## Preliminaries
ITEM | DESCRIPTION | RATE | $ c
PRELIMINARIES
Note:
Unpriced items in this section shall be deemed to be included elsewhere in the Bills of Quantities
A | SITE LOCATION:
The site of the works is located at 6 Collie Smith Drive, Kingston 12, St. Andrew.
B | DESCRIPTION OF THE WORKS:
The works comprise the proposed renovation and alteration to two (2) buildings, namely the Main Hall and Computer Lab, upgrading of the Engineering Services to include Electrical, Air conditioning and Solar System and Piano restoration . Also minor Landscaping works.
C | PRELIMINARY ITEMS:
i | Examine Drawings and Site Visit
ii | Time and Progress Chart for Completion of the Works
iii | Enclosure of the Site and General Protection
iv | Watching and Lighting
v | Plant, Scaffolding, etc. for the Works
vi | Fringe Benefits, National Insurance etc.
To Collection: P/2 $
P/1
ITEM | DESCRIPTION | RATE | $ c
PRELIMINARY ITEMS Cont'd:
vii | Sanitary Accommodation
viii | Safety and Welfare Measures
ix | Water for the Works
x | Light and Power
xi | Telephone and Communication
xii | Site Meetings
xiii | Cover and Protection
xiv | Remove Rubbish and Debris
xv | Levels and Setting Out of the Works
xvi | Contractor's Supervision
xvii | Access to Site
xviii | Security
ixx | Insurances against Injury to Persons and Property
xx | Insurance of Works
xxi | Performance Bond
xxii | Mobilization Bond
To Collection $
| Collection | Page No.
| From page No. | P/1
| From page No. | P/2 (above)
| PRELIMINARIES | To: GS $
P/2

## demolition & renovation
ITEM | DESCRIPTION | QUANTITY | UNIT | RATE | $ c
DEMOLITON & RENOVATION
PREAMBLE
All timber elements shall be repalced and maintained in order to sustain the original architecture unless replacement with other material is deemed absolutely necessary.
All wooden components checked and treated for termite infestation , damaged elements such as doors, door jambs, wooden partitions and ceiling boards removed and replaced.
Demolish all previous unfinished repair works.
A | Demolishing parts of structure columns and beams, cart away and dispose of debris and make good all trades.
|  |  | Item | [8 empty] | 2.3 | 1.2 | 2.76 | 2760
B | Demolishing parts of structure walls to accept new 400mm long stiffeners (29nr), cart away and dispose of debris and make good all trades.
|  |  | Item | [8 empty] | 2.3 | 1.2 | 2.76 | 2760
C | Demolishing parts of structure timber roof frame and corrugated metal sheeting covering to facilitate roof, cart away and dispose of debris and make good all trades.
|  |  | Item | [8 empty] | 15.8 | 5.11 | 2 | 401 | 802000
[15 empty] | 110 | 63250
D | Remove doorss andtimber jamb, cart away and dispose of debris and make good all trades. | [14 empty] | 0
Item
E | Carefully remove windows and store for reinstallation or disposal and dispose of timber jamb, cart away and dispose of debris and make good all trades. | [14 empty] | 865250
|  |  | Item | [8 empty] | 15.8 | 5.11 | 2 | 161.476 | 444059 | 1
F | Fill building separtion with Dap 18021 Concrete and Mortar Watertight Filler and Sealant or equivalent and concrete, making alll trades good
Item
G | Cleaning surfaces of 150mm x 75mm U-beams to accept paint | 13 | m | [8 empty] | 13.04
H | Cleaning surfaces of 150mm x 50mm Z-purlings to accept paint | 122 | m | [8 empty] | 122.4
| DEMOLITON & RENOVATION | 2
1
ITEM | DESCRIPTION | QUANTITY | UNIT | RATE | $ c
DEMOLITON & RENOVATION
A | Hack off rendering to columns, clean columns and treat with Sika FerroGuard 903 or equvalennt and SikaTop Armatec -110Epocem or equivalent to respective columns. Render to nominal size of 150mm x 300mm.
Item
[14 empty] | #REF! | 1.869 | #REF!
| Collection | Page No.
| From Page No. | BQ/1
| From Page No. | BQ/2 (Above)
| DEMOLITON & RENOVATION | 15
2
ITEM | DESCRIPTION | QUANTITY | UNIT | RATE | $ c
WALLING
Reinforced concrete (1:2:4) 24N/mm2 in:
A | Belt beams | 2 | m3 | [8 empty] | 27.73 | 0.45 | 0.15 | 1 | 1.8718
B | Stiffeners | 6 | m3 | [8 empty] | 3 | 0.45 | 0.15 | 29 | 5.8725
C | Lintels | 1 | m3 | [8 empty] | 2.8 | 0.2 | 0.15 | 5 | 0.42
High tensile steel bar reinforcement and fixing;
D | 16 mm diameter bars general belt beam | 88 | kg | [8 empty] | 2 | 27.73 | 55.46 | 1.578 | 87.5159
E | 16 mm diameter bars general lintels | 72 | kg | [8 empty] | 4 | 11.4 | 45.6 | 1.578 | 71.9568
F | 16 mm diameter bars general stiffeners | 549 | kg | [8 empty] | 116 | 3 | 348 | 1.578 | 549.144
G | 12 mm diameter bars general belt beams | 110 | kg | [8 empty] | 4 | 27.73 | 110.92 | 0.995 | 110.3654
Mild steel bar reinforcement :
H | 10mm diameter bars, links (186nr) belt beam | 125 | kg | [8 empty] | 1.2 | 185.8667 | 223.04
[12 empty] | 0 | 50.8 | 0
[14 empty] | 223.04 | 0.559 | 124.6794
J | 10mm diameter bars, links (580nr) stiffeners | 311 | kg | [8 empty] | 1.2 | 16 | 19.2 | 29 | 556.8 | 0.559 | 311.2512
K | 10mm diameter bars, links (81nr) lintels | 32 | kg | [8 empty] | 0.7 | 16.2 | 11.34 | 5 | 0.559 | 31.6953
Formwork to:
L | Sides of belt beams | 8 | m2 | [8 empty] | 2 | 0.15 | 27.73 | 8.319
M | Sides of stiffeners | 70 | m2 | [8 empty] | 2 | 0.4 | 3 | 29 | 69.6
N | Sides and soffits of lintels | 6 | m2 | [8 empty] | 2 | 0.2 | 2.28 | 5 | 4.56
[12 empty] | 1 | 0.2 | 1.58 | 5 | 1.58
Blockwalling:
[19 empty] | 5 | 2.1 | 10.5
P | 100mm Thick pre-cast concrete blockwall laid and jointed in cement and sand (1:3) mortar, all cavities filled with (1:2:4) 24.1 N/mm2 concrete and built around mild steel reinforcement doweled in slab | [17 empty] | 1 | 1.5 | 1.5
12
|  | 12 | m² | [8 empty] | 18.71 | 1.6 | 1 | 29.936
| WALLING | 15
3
ITEM | DESCRIPTION | QUANTITY | UNIT | RATE | $ c
ROOFING
(All Provisional)
PREAMBLE
Timber roof truss to be checked. If trusses are compromised reinforcement details shall be provided by the engineer.
A | Removal and disposal of corrugated roof coverings and componets to allow for works on roof framing members Computer Lab
|  | 110 | m2 | [8 empty] | 13.62 | 8.04 | 1 | 109.5048
[12 empty] | 4.28 | 0 | 1 | 0
[12 empty] | 4.8 | 0 | 1 | 0
109.5048
Fabricate and erect timber roof truss elements constructed of dressed pressure treated wolmanized pitch pine, including knot, stop and priming and apply two coats oil colour paint (hardware components measured separately):
B | 150mm x 200mm Beam | 15 | m | [8 empty] | 15.3 | 1 | 15.3
C | 100mm x 150mm Joists | 115 | m | [15 empty] | 4.8 | 24 | 115.2
D | 50mm x 200mm Ridge Board | 29 | m | [8 empty] | 16.6 | 1 | 16.6
[12 empty] | 3 | 4 | 12
28.6
E | 50mm x 150mm Rafters | 544 | m | [15 empty] | 4.2 | 26.3333 | 110.6
F | 50mm x 150mm Wall Plate | 187 | m | [8 empty] | 187.16 | 1 | 187.16
[12 empty] | 11.1 | 0 | 0
187.16
G | 25mm x 200mm Fascia Board | 120 | m | [8 empty] | 120 | 1 | 120
[12 empty] | 0 | 1 | 0
120
H | 50mm x 150mm Barge board | 26 | m | [8 empty] | 25.6 | 1 | 25.6
J | 50mm x 50mm Batten Board (Provisional) | 1532 | m | [8 empty] | 16.7 | 19 | 2 | 634.6
[12 empty] | 16.8 | 14.7143 | 1 | 247.2
[12 empty] | 17.6 | 18.4857 | 2 | 650.6971
1532.4971
K | 25mm x 250mm Blocking Board | 137 | m
[12 empty] | 88.76 | 1 | 88.76
[12 empty] | 48.4 | 1 | 48.4
137.16
[12 empty] | 11.1 | 2 | 4 | 88.8
L | 13mm T1-11 plyboard affiexed to rafters with appropriate screws.
|  | 284 | m2 | [8 empty] | 16.7 | 6.5 | 108.55
[12 empty] | 16.8 | 6.1 | 102.48
[12 empty] | 4.8 | 15.2 | 72.96
283.99
M | 22G galvanized aluminium flashing secured to wall with approved shrinkable cement grout, 400mm wide
|  | 50 | m | [8 empty] | 50 | 1 | 50
[19 empty] | 48.16 | 9 | 433.44
544.04
N | Storm guard roof leak barrier or equivalent waterprrofing membrane | 284 | m2
| ROOFING | 5
4
ITEM | DESCRIPTION | QUANTITY | UNIT | RATE | $ c
ROOFING
A | Double lock 38mm standing seam roof covering coil coated steel, smooth, galvanized secured to roof battens (Main Hall) | 284 | m2
B | Double lock 38mm standing seam roof covering coil coated steel, smooth, galvanized secured to purlins. (Computer Lab) | [10 empty] | 13.6 | 8.04 | 109.344
|  | 109 | m2
C | ridge covering | 14 | m | [8 empty] | 13.6
D | Simpson strong ties hurricane straps or equivalent to rafter and joist , and wall to rafter to joist connection | 213 | nr
E | Include a Provisional Sum of $350,000.00 for additional roofing works |  | Sum |  | 350000
| Collection | Page No.
| From Page No. | BQ/4
| From Page No. | BQ/5 (Above)
| ROOFING | 15
5
ITEM | DESCRIPTION | QUANTITY | UNIT | RATE | $ c
DOORS
50mm Thick aluminium doors and frames fitted with pull handles and anodized aluminium door closers, hinges, etc.;
A | Double door size: 1624mm wide x 2100mm high; with 6mm thick tempered glass panel, push/pull plates and kick plates
|  | 2 | No.
50mm Thick UPVC doors and frames fitted with pull handles and anodized aluminium door closers, hinges, etc.;
Door size: 1480mm wide x 2134mm high
B |  | 5 | nr
40mm Thick v joint metal door painted white, side hung with mild steel butt hinges (measured separately):
C | Door size: 965mm wide x 2100mm high | 14 | nr
The following in wolmanized pitch pine:
D | Jambs 50mm x 150mm Door frame plugged and screwed to masonry opening
|  | 59 | m | [8 empty] | 2.1 | 6 | 12.6
E | Heads 50mm x 150mm | 14 | m | [8 empty] | 2.4
F | 12mm x 38mm Door Stops | 73 | m | [8 empty] | 15
G | Pair of 100mm butt hinges | 14 | nr
H | Mortice lock set and two keys | 14 | nr
J | Include a provisional sum of $100,000.00 for additional works. |  | Sum |  | 100000
| DOORS | 15
6
ITEM | DESCRIPTION | QUANTITY | UNIT | RATE | $ c
GROUND FLOOR CONT'D
WINDOWS
The following in wolmanized pitch pine:
A | 50mm x 150mm Jambs | 72 | m
Supply and install UPVC window; window comprising of 8mm thick clear impact resistant glass panels beaded in UPVC framing stained irish oak plugged and screwed to masonry opening including caulking all round with an approved caulking compound.
B | Window size: 1650mm wide x 1200mm high | 8 | nr
C | Security grilles windows made of 6mm thick flat iron surround with 10mm diameter bars fillet welded and left smooth. Overall size 1650mm wide x 1200mm high. (Provisional)
|  | 2 | nr
D | 6 mm Thick perspex plugged and screwed to masonry opening including caulking all round with an approved caulking compound. | 6 | nr
E | Include a provisional sum of $500,000.00 for additional works. |  | Sum |  | 500000
| WINDOWS | 15
7
ITEM | DESCRIPTION | QUANTITY | UNIT | RATE | $ c
FLOOR FINISHES
A | Cleaning surfaces, existing floor slab, abrasive cutting with grinding machine (to be instructed by Engineer). (Computer Lab)
|  | 94 | m2 | [8 empty] | 93.89 | 1 | 93.89
B | Stain Concrete floors as to engineers specifications. (Computer Lab) | 94 | m2
C | Cleaning surfaces, existing floor slab, abrasive cutting with grinding machine (to be instructed by Engineer). (Main Hall)
|  | 386 | m2 | [8 empty] | 385.73 | 1 | 385.73
D | Stain Concrete floors as to engineers specifications. (Main Hall) | 386 | m2
| FLOOR FINISHES | 15
9
ITEM | DESCRIPTION | QUANTITY | UNIT | RATE | $ c
WALL AND CEILING FINISHES
[12 empty] | 187 | 1 | 187
A | 12mm Thick cement and sand (1:3) rendering in two coats to reinforced concrete wall (Provisional) | 1305 | m2 | [8 empty] | 48.4 | 5.6 | 271.04
[12 empty] | 133.71 | 3.24 | 433.2204
[12 empty] | 0.54 | -24 | -12.96
[12 empty] | 21.65 | -2.1 | -45.465
[14 empty] | 645.8354 | 1291.6708
B | Jambs and reveals 150mm wide (Provisional) | 174 | m | [8 empty] | 5.08 | -3.8 | -19.304
[12 empty] | 4.93 | -6 | -29.58
[12 empty] | 13.2 | -2.1 | -27.72
-76.604
C | Labour arrises | 348 | m | [8 empty] | 153.208
Tiling;
D | Supply and install French patten travertine tiles 610mm x 1220 mm laid in thinset mortar and grouted with matching colour grout and left clean after application (ex-supplier P.C. Sum $8,200.00/ m2)
|  | 29 | m2 | [15 empty] | 13.76 | 3.24 | 44.5824 | 28.9786
D | Supply and install 200mm x 200mm Ceramic wall tiles laid in thinset mortar and grouted with matching colour grout and left clean after application (ex-supplier P.C. Sum $3,200.00/ m2) Provisional | [10 empty] | 0.4 | 1 | 4 | 1.6
|  | 20 | m2
E | Drywall ceiling,comprising of galvanized steel stud framing with rigid foam insulation from Free Form Factory or equivalent, clad with 12mm thick gypsum board, tape and plaster to joints finished smooth to underside of ceiling
|  | 91 | m2
F | Include a provisional sum of $100,000.00 for additional works. |  | Sum |  | 100000
| WALL AND CEILING FINISHES | 15
10
ITEM | DESCRIPTION | QUANTITY | UNIT | RATE | $ c
PLUMBING AND SANITARY FIXTURES
Supply and install sanitary appliances "American Standard" or other approved commercial grade all white. The prices are to include for assembling and jointing all component parts and connecting to water supply and waste water pipe works, left clean and in perfect working conditions:
A | Oval shaped glazed lavatory basin complete with chromium mixer, commercial faucet with sensors, pop up waste, overflow, pair of flex pipes, traps etc. (Ex-Supplier $14,000.00 each)
|  | 7 | Nr.
B | Low level water closet suite complete with cistern, seat an cover, wax gasket, flex pipe, waste etc. (Ex-Supplier $35,000each)
|  | 7 | Nr.
C | Urinals, with rear spud in white, complete with wax gasket, flex pipe, waste etc.
|  | 7 | Nr.
Supply and install the following sanitary accessories:
D | Supply and install 900mm x 900mm shower enclosure complete with mixer valve, shower arm and rose, toe tester, traps, waste and overflow etc.
|  | 1 | Nr.
6mm Thick mirror with polished edges four (4) times holed, plugged and screwed with 4 Dome head screws to and including 16mm thick marine ply backing board, all screwed to walls
E | 2000mm wide x 600mm high | 1 | Nr.
F | 1500mm wide x 600mm high | 1 | Nr.
G | 1000mm wide x 850mm high | 1 | Nr.
F | Bathroom accessories, toilet paper holders, | 7 | nr
G | Bathroom accessories, dispensers, for foaming hand soap and hand sanitizer
|  | 5 | nr
H | Bathroom accessories, dispensers, papaertowel | 3 | nr
| PLUMBING AND SANITARY FIXTURES | 15
\
11
ITEM | DESCRIPTION | QUANTITY | UNIT | RATE | $ c
STAIRCASE
A | Include a Provisional Sum of $60,000.00 for the rendering of 2 steps
|  |  | Sum |  | 60000
[12 empty] | 1 | 0.25 | 0.45 | 2 | 0.225
[6 empty] | 0 | 0 |  |  |  |  | 0.0675
[6 empty] | 1.05 | 0.15 | 0.3 | 4 | 0.189
[6 empty] | 1.05 | 0.45 | 0.23 | 4 | 0.4347
[6 empty] | 1.05 | 0.3 | 0.3 | 4 | 0.378
[6 empty] | 1.05 | 0.45 | 0.53 | 4 | 1.0017
[6 empty] | 1.51 | 1.05 | 4 | 6.342 |  |  | 1 | 2.67 | 2.67
[6 empty] | 0.45 | 0.53 | 8 | 1.908
[6 empty] | 1.05 | 0.18 | 0.28 | 15 | 0.3969 |  | 1 | 0.31 | 0.17 | 1 | 0.0527
[6 empty] | 1.05 | 0.18 | 0.28 | 39 | 1.0319
[6 empty] | 1.137 | 0.18 | 1 | 3 | 0.30699
[6 empty] | 5.093 | 1.05 | 0.15 | 1 | 0.80215 |  | 1 | 0.15 | 1 | 0.15
1.7358
[12 empty] | 1 | 1.07 | 0.15 | 0.1605
[6 empty] | 5.02 | 1 | 0.15 | 3 | 2.259
4.797
[6 empty] | 1.05 | 4 | 4 | 16.8 | 1.578 | 26.5104 | 2 | 3 | 6
[9 empty] | 0 |  |  |  | 0.995 | 5.97
[6 empty] | 6.29 | 8 | 2 |  | 100.64 |  | 4.92 | 6 | 29.52
[6 empty] | 1.05 | 42.9333 | 2 |  | 90.16 |  | 1 | 9.2 | 9.2
[6 empty] | 2.94 | 8 | 2 | 3 | 141.12 |  |  | 0.995 | 38.72 | 38.5264
[6 empty] | 5.02 | 8 | 2 | 3 | 240.96
[6 empty] | 1.05 | 20.6 | 2 | 3 | 129.78 |  | 1 | 4 | 4
| STAIRCASE | 15 |  |  | 60000
12
ITEM | DESCRIPTION | QUANTITY | UNIT | RATE | $ c
SECURITY GRILLAGE
Grille for breeze way made of 50mm wide x 6mm thick flat stock mild steel bar in 150mm x 150mm grid pattern, with intergrated doors, primed with two (2) coats flat black paint of the Edge Chem line of paints or equivalent.
[12 empty] | 4.22 | 3.05 | 12.871
A | [11 empty] | 3.1 | 2.18 | 6.758
[12 empty] | 1.28 | 12.1 | 30.976
|  | 66 | m2 | [10 empty] | 50.605 |  |  |  |  | 22.09 | 3 | 66.27
| SECURITY GRILLAGE | 15
13
ITEM | DESCRIPTION | QUANTITY | UNIT | RATE | $ c
`
PAINTING & DECORATION
Prepare and apply (1) prime coat and two (2) finishing coats mixed colour low sheen emulsion paint of Edge Chem line of paints or equivalent to general surfaces of:
A | Walls (Provisional) Main Hall | 1292 | m2 | [8 empty] | 48.4 | 5.6 | 271.04
[12 empty] | 133.71 | 3.24 | 433.2204
[12 empty] | 0.54 | -24 | -12.96
[12 empty] | 21.65 | -2.1 | -45.465
[14 empty] | 645.8354 | 1291.6708
B | Walls (Provisional) Computer Lab | 192 | m2 | [8 empty] | 40.64 | 2.66 | 108.1024
[12 empty] | 6 | -1.2 | -7.2
[12 empty] | 2.4 | -2.1 | -5.04
[14 empty] | 95.8624 | 191.7248
C | Ceilings Computer Lab | 91 | m2 | [8 empty] | 91
Knot, stop prime and apply two (2) coats oil colour paint to timber surfaces of (Provisional):
D | Doors (measured flat both sides) | 57 | m2 | [8 empty] | 0.8 | 2.1 | 3 | 5.04 | 10.08
E | Jambs 150mm girth Main Hall | 87 | m | [8 empty] | 2.1 | 2 | 3 | 12.6
[12 empty] | 0.8 | 1 | 3 | 2.4
87
Knot, stop prime and apply two (2) coats oil colour paint to timber surfaces of (Provisional):
F | Doors (measured flat both sides) Computer Lab | 10 | m2
[12 empty] | 1.2 | 2.1 | 2 | 5.04 | 10.08
Prepare and apply (1) prime coat and two (2) finishing coats black flat paint of Edge Chem line of paints or equivalent to general surfaces of:
G | Security grilles | 7 | m² | [8 empty] | 1.65 | 1.2 | 8 | 15.84
| PAINTING & DECORATION | 15
14
ITEM | DESCRIPTION | QUANTITY | UNIT | RATE | $ c
| BUILDING WORKS | Page No.
| DEMOLITON & RENOVATION | 2
| WALLING | 3
| ROOFING | 5
| DOORS | 6
| WINDOWS | 7
| FLOOR FINISHES | 8
| WALL AND CEILING FINISHES | 9
| PLUMBING AND SANITARY FIXTURES | 10
| STAIRCASES | 11 |  |  | 60000
| SECURITY GRILLAGE | 12
| PAINTING & DECORATION | 13
| BUILDING WORKS | To General Summary
15

## Engineering Services
ITEM | DESCRIPTION | QUANTITY | UNIT | RATE | $ c
ELECTRICAL INSTALLATIONS
A | Include the Provisional Sum of $3,500,000.00 for Electrical Installations and Lightning Protection
|  |  | Sum |  | 3500000
| ELECTRICAL INSTALLATIONS | 19 |  |  | 3500000
16
ITEM | DESCRIPTION | QUANTITY | UNIT | RATE | $ c
PLUMBING SERVICES
A | Include the Provisional Sum of $2,500,000 for Evaluating and Upgrading existing Plumbing systems ( Water supply and Sewerage)
|  |  | Sum |  | 2500000
| PLUMBING SERVICES | 19 |  |  | 2500000
17
ITEM | DESCRIPTION | QUANTITY | UNIT | RATE | $ c
HEATING, VENTILATION AND AIR CONDITIONING
Supply and install Split unit inverter air conditioning system, 2 remote controllers one being wall mounted,left in working condition and all trades made good:
A | 36,000 BTU unit | 1 | Nr
B | 24,000 BTU units | 3 | Nr
| HEATING, VENTILATION AND AIR CONDITIONING | 19
18
ITEM | DESCRIPTION | QUANTITY | UNIT | RATE | $ c
EXTERNAL WORKS
| SUMMARY | Page No.
| ELECTRICAL INSTALLATIONS | 16 |  |  | 3500000
| PLUMBING SERVICES | 17 |  |  | 2500000
| HEATING, VENTILATION AND AIR CONDITIONING | 18
| ENGINEERING SERVICES | To General Summary : GS
19

## External Works
ITEM | DESCRIPTION | QUANTITY | UNIT | RATE | $ c
EXTERNAL WORKS
PAVINGS
A | Pavements, constructed from 600mm x 600mm conctere pavers , to falls and crossfalls, in sand bedding around new and existing structures. | 175 | m2 |  |  | 133.03 | 1 | 133.03
Road base course, levels reduced by scarifying to create appropriate surface to lay marl, comprising 150mm (finished) thickness of approved marl all thoroughly compacted to falls and cambers with a 12 ton roller and finished to receive asphaltic surface dressing ( PROVISIONAL)
C
|  | 150 | m2 |  |  | 150 | 1 | 150
D | 38 mm Thick asphaltic concrete road surfacing (Barber-Greene) as described laid and rolled to falls and camber as approved by the Engineer and including M.C.O. tack coating to base course (all in accordance with specifications) (PROVISIONAL)
|  | 150 | m2 |  |  | 150 | 1 | 150
| PAVINGS | 24
20
ITEM | DESCRIPTION | QUANTITY | UNIT | RATE | $ c
EXTERNAL WORKS
MURALS
A | 700mm x 1575mm 6mm Perspex installed to walls to receive murals, with 4 specialized hooks
|  | 20 | Nr |  |  | 4.22 | 3.05 | 12.871
[6 empty] | 3.1 | 2.18 | 6.758
[6 empty] | 1.28 | 12.1 | 30.976
50.605
| MURALS | 24
22
ITEM | DESCRIPTION | QUANTITY | UNIT | RATE | $ c
LANDSCAPING
A | Include a Provisional Sum of $550,000.00 for the general landscaping of property, inclusive of planters and plants.
|  |  | Sum |  | 550000
B | Precast Concrete Patterned Bench and Table Set | 6 | nr
C | Precast Concrete Patterned Bench with backrest 1500mm long | 6 | nr
| LANDSCAPING | 24
23
ITEM | DESCRIPTION | QUANTITY | UNIT | RATE | $ c
EXTERNAL WORKS
| SUMMARY | Page No.
| PAVINGS | 21
| MURALS | 22
| LANDSCAPING | 23
| EXTERNAL WORKS | To General Summary : GS
24

## Provisional Items
ITEM | DESCRIPTION | QUANTITY | UNIT | RATE | $ c
PROVISIONAL ITEMS
A | Include a Provisional Sum of $1,500,000.00 for Main Hall Truss System replacement.
|  |  | Sum |  | 1500000
B | Include a Provisional Sum of $2,500,000.00 for soundproofing of Recording studio and Radio station.
|  |  | Sum |  | 2500000
C | Include a Provisional Sum of $500,000.00 piano restoration
|  |  | Sum |  | 500000
| PROVISIONAL ITEMS | 26 |  |  | 4500000
25
ITEM | DESCRIPTION | QUANTITY | UNIT | RATE | $ c
PROVISIONAL ITEMS
| SUMMARY | Page No.
| PROVISIONAL ITEMS | 25 |  |  | 4500000
| PROVISIONAL ITEMS | To General Summary : GS |  |  | 4500000
26

## GENERAL SUMMARY
ITEM | DESCRIPTION | QUANTITY | UNIT | RATE | $ c
PROPOSED RENOVATION & ADDITION
to Boys Town Community Centre
6 Collie Smith Drive
Kingston 12, St. Andrew
| GENERAL SUMMARY | Page No.
| Preliminaries & General Contractors Items | P/2
| Building Works | BQ/15
| Engineering Services | BQ/19
| External Works | BQ/24
| Provisional Items | BQ/26 |  |  | 4500000
| Contingency | Sum |  |  | 3665869.71
| Note: |  |  | Total "X" $
Any sum added to or subtracted from the total "X" will be treated as a percentage on or off the whole of the prices in the Bills of Quantities (excluding Preliminaries, Prime Cost and Provisional Sums) and the value for any variations will be based on the rates arrived at after being subjected to such percentage adjustment
Signed as relative to Tender:
………………………………………………………
For and behalf of:…….……………………………
………………………………….……………………
Address:……………………………………………
Telephone No…………………………….……….
| GENERAL SUMMARY | TOTAL $
GS